## Sheet1
Arduino pin descriptions |  |  | Updated 5/12/14
Pin | Descrip. | TC4 Use
D0 | RX
D1 | TX
D2 | INT0 | IO2
D3 | PWM / INT1 | IO3 & Jee3-6
D4
D5** | PWM
D6** | PWM | Jee3-2 | Note: Many Jee devices are 3.3V
D7 |  |  | and will not be compatible with
D8 |  |  | the 5V signals from Arduino.
D9 | PWM | OT1 | JeePort header
D10* | PWM | OT2
D11* | PWM |  | Header | Pin | Signal
D12* |  |  | Jee3 | 1 | VIN
D13* |  |  |  | 2 | D6
|  |  |  | 3 | GND
A0 |  | ANLG1 |  | 4 | +3.3V
A1 |  | ANLG2 |  | 5 | A2
A2 |  | Jee3-5 |  | 6 | D3
A3
A4 |  | I2C (SDA)
A5 |  | I2C (SCL)
* These pins support SPI communication, which, although provided
by the underlying hardware, is not currently included in the Arduino language.
** These pins support PWM provided by timer0. Timer0 is also used
for the millis() and analogWrite() functions.